## RawIdeaAnalysis
Wifi
GPIO
GPIO
Wifi
Send Data to server
Receive Data from server
Analysis receive data
Fault logging, power monitoring, ...
UART interupt handling
AT comand using UART
Initialize system, init test
ESP8266 driver
Action based on received data or system state
Soft reset, hard reset
Normal communicate
Switch to sleep mode...
Watchdog timer monitoring
SDAlarm ECU (STM32F0....)
ECU ESP8266
UART
ECU ESP8266
Device 1
Device 2
ECU DS1307
RTC Data
IGN ON
ECU Power on reset
Waiting for 3s
Gửi lệnh AT Command thiết lập kết nối cơ bản:
1. Gửi AT: AT
2. AT+CIPMUX=1
3.WiFi Mode is AP: AT+CWMODE=2
4. Thiết lập SID, Pass printf("AT+CWSAP=\"%s\",\"%s\",3,0\r\n",SSID, PASS)
5. printf("AT+CIPSERVER=1,150\r\n")
Qúa trình thiết lập thành công?
Chuyển qua phase trao đổi dữ liệu với App thông qua ESP8266
Report lỗi cho system nếu số lần xác lập thất bại > threshold

## AT command
Source | https://www.itead.cc/wiki/ESP8266_Serial_WIFI_Module

## FW_App_Protocol
Protocol giao tiếp giữa App và FW
| Request from App |  |  |  |  | Response from FW
| Function | Byte description
| Request | Byte request |  |  |  | Start byte | State byte #1 | State byte #2
|  | 0x8B |  |  |  | 0xCB | 0xC4 or 0xC5 | 0xC4 or 0xC5
| Remote | Byte control cho Remote #1 | #2 | #3 |  | Byte Confirm cho Remote #1 | #2 | #3
|  | Start | State 1 | State 2 |  | Start byte | State 1 | State 2
|  | 0xA1 | 0x84 or 0x85 | 0x84 or 0x85 |  | 0xE1 | 0xC4 or 0xC5 | 0xC4 or 0xC5
| Hardreset | Reset phần cứng cho Remote |  |  |  | 1 byte confirm cho Remote tab
|  | 0xA2 |  |  |  | 0xE2
| Schedule | Start | Schedule data #1..5 : Start time | Schedule data #6..10: End time | Schedule data #11..12: 2 byte Device state 1 & 2 | Start | Data confirm bytes #1 | Data confirm bytes #2
|  | 0xA3 | Day, Month, Hour, Year, Minute byte | Day, Month, Hour, Year, Minute byte | 0x84 or 0x85 | 0xE3 | Byte[1] = byte[2] = 0xC0: invalid | Byte[1] = byte[2] = 0xC1: valid
| Thiết lập Wifi | Start | Data #1..10 : SSID | Data #11..#20 : Pass |  | Start byte | Confirm data #1 | Confirm data #2
|  | A5 | tối thiểu 4 ký tự dạng chữ (a,b,c....) tối đa 10 ký tự. | tối thiểu 8 ký tự dạng số hoặc chữ (a,b,c,1,2,3....) tối đa 10 ký tự |  | 0xE5 | 0xC0: Invalid và 0xC1: Valid | 0xC0: Invalid và 0xC1: Valid
| Cài đặt thời gian cho system data | Start | System Time #1 | System Time #6 |  | Start byte | confirm byte #1 | confirm byte #2
|  | 0xA4 | dùng để cài đặt thời gian cho hệ thống phần cứng, thời gian này được application lấy tự động từ hệ thống, sau khi reset thành công, firmware sẽ gửi lên 1 gói data để confirm |  |  | 0xE4

## Requirement
[5 empty] | Type | Heading
Definition
Comment
UseCase
Rqmt
CompRqmt
NonfuncRqmt
ID | Type | Requirement | State | Remark | ID | SRS_Modulename_No
SRS_SDALARM_01 | Heading | Introduction
SRS_SDALARM_02 | Definition
SRS_SDALARM_03 | Heading
SRS_SDALARM_04 | Definition |  |  | App
SRS_SDALARM_05 | Comment
SRS_SDALARM_06 | CompRqmt |  |  | App + Firmware
SRS_SDALARM_07 | CompRqmt |  |  | App
SRS_SDALARM_08 | CompRqmt |  |  | App
SRS_SDALARM_09 | Heading
SRS_SDALARM_10 | Definition
SRS_SDALARM_11 | Heading
SRS_SDALARM_12 | Definition
SRS_SDALARM_13 | Definition
SRS_SDALARM_14 | Heading
SRS_SDALARM_15 | Definition
SRS_SDALARM_16 | Definition
SRS_SDALARM_17 | Rqmt
SRS_SDALARM_18 | Rqmt
SRS_SDALARM_19 | Rqmt
SRS_SDALARM_20 | Rqmt
Comment
SRS_SDALARM_21 | Heading
SRS_SDALARM_22 | Rqmt
SRS_SDALARM_23 | Rqmt
SRS_SDALARM_24 | Rqmt
SRS_SDALARM_25 | Rqmt
SRS_SDALARM_26 | Definition
SRS_SDALARM_27 | Definition
SRS_SDALARM_28 | Rqmt
SRS_SDALARM_29 | Rqmt
SRS_SDALARM_30 | Rqmt
SRS_SDALARM_31 | Rqmt
SRS_SDALARM_32 | Rqmt
SRS_SDALARM_33 | Rqmt
SRS_SDALARM_34 | Comment
SRS_SDALARM_35 | Heading
SRS_SDALARM_36 | Definition
SRS_SDALARM_37 | Heading
SRS_SDALARM_38 | Rqmt
SRS_SDALARM_39 | Rqmt
SRS_SDALARM_40 | Heading
SRS_SDALARM_41 | Rqmt
SRS_SDALARM_42 | Rqmt
SRS_SDALARM_43 | Rqmt
SRS_SDALARM_44 | Rqmt
SRS_SDALARM_45 | Heading
SRS_SDALARM_46 | Rqmt
SRS_SDALARM_47 | Heading
SRS_SDALARM_48 | Rqmt
SRS_SDALARM_49 | Rqmt
SRS_SDALARM_50 | Rqmt
SRS_SDALARM_51 | Rqmt
SRS_SDALARM_52 | Heading
SRS_SDALARM_53 | Comment
SRS_SDALARM_54 | Rqmt
SRS_SDALARM_55 | Rqmt
SRS_SDALARM_56 | Rqmt
SRS_SDALARM_57 | Rqmt
SRS_SDALARM_58 | Rqmt
SRS_SDALARM_59 | Rqmt
SRS_SDALARM_60 | Rqmt
SRS_SDALARM_61 | Heading
SRS_SDALARM_62 | Comment
SRS_SDALARM_63 | Rqmt
SRS_SDALARM_64 | Rqmt
SRS_SDALARM_65
SRS_SDALARM_66
SRS_SDALARM_67
SRS_SDALARM_68
SRS_SDALARM_69
SRS_SDALARM_70
SRS_SDALARM_71
SRS_SDALARM_72
SRS_SDALARM_73
SRS_SDALARM_74
SRS_SDALARM_75
SRS_SDALARM_76
SRS_SDALARM_77
SRS_SDALARM_78
SRS_SDALARM_79
SRS_SDALARM_80
SRS_SDALARM_81
SRS_SDALARM_82
SRS_SDALARM_83
SRS_SDALARM_84
SRS_SDALARM_85
SRS_SDALARM_86
SRS_SDALARM_87
SRS_SDALARM_88
SRS_SDALARM_89
SRS_SDALARM_90
SRS_SDALARM_91
SRS_SDALARM_92
SRS_SDALARM_93
SRS_SDALARM_94
SRS_SDALARM_95
SRS_SDALARM_96
SRS_SDALARM_97
SRS_SDALARM_98
SRS_SDALARM_99
SRS_SDALARM_100
SRS_SDALARM_101
SRS_SDALARM_102
SRS_SDALARM_103
SRS_SDALARM_104
SRS_SDALARM_105
SRS_SDALARM_106
SRS_SDALARM_107
SRS_SDALARM_108
SRS_SDALARM_109
SRS_SDALARM_110
SRS_SDALARM_111
SRS_SDALARM_112
SRS_SDALARM_113
SRS_SDALARM_114
SRS_SDALARM_115
SRS_SDALARM_116
SRS_SDALARM_117
SRS_SDALARM_118
SRS_SDALARM_119
SRS_SDALARM_120
SRS_SDALARM_121
SRS_SDALARM_122
SRS_SDALARM_123
SRS_SDALARM_124
SRS_SDALARM_125
SRS_SDALARM_126
SRS_SDALARM_127
SRS_SDALARM_128
SRS_SDALARM_129
SRS_SDALARM_130

## PID
Sensor line state
Calculate Error
FinalLineSensorState
Follow line Mode
Setpoint (position of sensor equivalent to val)
SetPoint
Calculate Command val to control RC servo.
in range of sevor control val after conversion
Error
Tunrned P,I,D
Send control command with control val using API
Control value

## OPL
STT | Requirement/Descripttion | Question | Answer/Question | Hint/Remark
1
2
3
4
5
6
7
8

## MCR_Build
STT | Tên thiết bị | Số lượng | Note
1 | Khung xe MCR | 1 | Tự thiết kế or đặt mua
2 | Bánh xe hộp số | 4 | Mua
3 | Cần dò line | 1 | Tự thiết kế or đặt mua
4 | ECU trung tâm | 1 | STM32F4 Disco
5 | Mạch cầu H lái động cơ | 1 | Tự thiết kế or đặt mua Lựa chọn công suất phù hợp với tải
6 | Mạch nguồn (5V, 3.3V) | 2 | Tự thiết kế or đặt mua Lựa chọn công suất phù hợp với tải
7 | Pin lipo +sạc | 1 | 2200 mAh, 3C, 11.1V
8 | RC Servo | 1 | Tự thiết kế or đặt mua Lựa chọn công suất phù hợp với tải
9 | Mạch dò line dùng cảm biến quang or Hồng ngoại | 1
10 | Dây điện | N.A
11 | Đường (lane) | N.A | Mua chung team
12 | Cây chống mạch | 1
Chỗ Mua | http://hshop.vn/
http://www.dientuachau.com/
Khoa

## Drone_Build
Hardware
STT | Tên thiết bị | Gía | Note
1 | Frame - GEPRC GEP-TX Chimp 5 Inch 210MM Carbon Fiber Frame Kit with PDB LED XT60 Camera Moun | 970.000 VND | http://quanphongrc.vn/ct/may-bay-dieu-khien/1871/geprc-gep-tx-chimp-5-inch-210mm-carbon-fiber-frame-kit-with-pdb-led-xt60-camera-moun.html
2 | HobbyKing FPV250L Long Frame Drone A Mini Sized FPV Drone (kit) |  | https://hobbyking.com/en_us/hobbyking-fpv250l-long-frame-quad-copter-a-mini-sized-fpv-multi-rotor-kit.html?___store=en_us
3
4
5 | Pixhaw set |  | https://l.facebook.com/l.php?u=https%3A%2F%2Fworld.taobao.com%2Fitem%2F546230564665.htm%3Fspm%3Da312a.7700714.0.0.Qx6JBv%23detail&h=ATMvQ0w2pTaQ0KFJK9Mk5PsS_INYF5Rdl3Tah-FGZMCbctGNBS5EeA3kh-jPaCYaVgJG75UKfI90HglB3qVXtBHbcTeGI-QYzIC8U-l-hprMTKhOqMXVjwwARzfwHK7SJhiQkvdlQg
6
7
8
9
10
11
12
Tips, Guideline
STT | Topic | Reference | Note
1 | HOW TO GET STARTED WITH DRONE RACING AND MINI QUAD FPV | https://oscarliang.com/mini-quad-racing-guide/ | Read First
2 | How To Choose a Flight Controller for Mini Quad | https://oscarliang.com/best-flight-controller-quad-hex-copter/
3 | HOW TO GET STARTED WITH DRONE RACING AND MINI QUAD FPV
4 | Example | https://oscarliang.com/mini-quad-not-blackout-qav250/
5
6
7
8
9
10
11